## WORKS
4.3.2.1 — BILL OF QUANTITIES OF WORKS- CONSTRUCTION ROAD
Number / Broj | No./Br. pos./poz. | Types of works/ Opis pozicije | Units of measures/ Jedinična mera | Quantity/ Količina | UNIT PRICE/ Cena | AMOUNT/ Ukupno
( a ) | ( a ) | ( b ) | ( c ) | ( d ) | ( e ) | ( f = d * e )
1. PREPARATORY WORKS/ PRIPREMNI RADOVI
1 | 1.01 | Setting out and marking the alignment (Iskolčavanje i obeležavanje trase) | km | 1.37
2 | 1.02 | Cutting trees Fi 20-50 cm (Sečenje drveća Fi 20-50 cm) | pcs | 50
3 | 1.03 | Removing stumps and roots (Uklanjanje panjeva i korenja) | pcs | 50
4 | 1.04 | Demolition of the existing pavement structure on the stretches marked for carriageway expansion. (Rušenje postojeće kolovozne konstrukcije na naznačenim potezima proširenja kolovoza) | m3 | 72.52
PRELIMINARY WORKS TOTAL:/ PRIPREMNI RADOVI UKUPNO:
2. EARTHWORKS/ ZEMLJANI RADOVI
5 | 2.01 | Top soil excavation in a layer of 35 cm (Iskop humusa u sloju od 35 cm) | m3 | 4812.42
6 | 2.02 | Excavation of the existing crushed stone and transport to landfill (Iskop postojećeg tucanika sa odvozom na deponiju) | m3 | 1196.5
7 | 2.03 | Material excavation and transport to landfill up to 5km (Iskop materijala sa odvozom na deponiju do 5 km) | m3 | 3595
8 | 2.04 | Grading and rolling of subgrade (Planiranje I valjanje podtla) | m2 | 14458.85
9 | 2.05 | Making embankments out of sand (Izrada nasipa od peska) | m3 | 5325.03
10 | 2.06 | Topsoiling and grading of graded and slanted surfaces in a layer d=20 cm thick, using the material from the excavations. (Humiziranje I planiranje ravnih I kosih površina u sloju debljine d=20cm, materijalom iz iskopa) | m3 | 1168.93
EARTHWORKS TOTAL:/ ZEMLJANI RADOVI UKUPNO
3. PAVEMENT STRUCTURE CONSTRUCTION:/ IZRADA KOLOVOZNE KONSTRUKCIJE
11 | 3.01 | Construction of a bearing layer from mechanically compacted graded stone material (0-63mm) on the stretches for carriageway expansion. (Izrada donjeg nosećeg sloja od mehanički drobljenog kamenog materijala 0-63mm. Obračun se vrši po m3 ugrađenog sloja u zbijenom stanju, sa nabavkom i transportom materijala.) | m3 | 2483.938
12 | 3.02 | Construction of a bearing layer from mechanically compacted graded stone material (0-31.5mm) on the stretches for carriageway expansion. (Izrada donjeg nosećeg sloja od drobljenog kamenog materijala 0-31.5mm.Obračun se vrši po m3 ugrađenog sloja u zbijenom stanju, sa nabavkom i transportom materijala.) | m3 | 1301.016
13 | 3.03 | Construction of the upper bearing layer BNS 22 B d =8cm (Izrada izravnajućeg sloja BNS 22 B d=8cm) | m3 | 656
14 | 3.04 | Construction of wearing course from asphalt concrete (WC) AB 11 d=4cm (Izrada habajućeg sloja od asfalt betona (HS) AB 11 d=4cm) | m3 | 328
15 | 3.05 | Determination of the "zero state of the pavement" of completely constructed / rehabilitated pavement structure on the main route (Утврђивање „нултог стања коловозне конструкције“ комплетно изграђене / рехабилитоване коловозне конструкције на главној траси пута)
16 |  | а) Measurement of deflection with processing and interpretation of results (а) Мерење дефлексија са обрадом и тумачењем резултата) | paus | 1
17 |  | b) Measurement of longitudinal roughness with processing and interpretation of results (б) Мерење подужне неравности са обрадом и тумачењем резултата) | paus | 1
18 |  | c) Measurement of macrotexture with processing and interpretation of results (ц) Мерење макротексуре са обрадом и тумачењем резултата) | paus | 1
19 |  | d) SRT measurement of skip resistance of pavement surface with interpretation of results (д) Мерење отпора клизању СРТ клатном са тумачењем резултата) | paus | 1
PAVEMENT STRUCTURE CONSTRUCTION-TOTAL:/ IZRADA KOLOVOZNE KONSTRUKCIJE- UKUPNO
4. DRAINAGE SYSTEM/ ODVODNJAVANJE
20 | 4.01 | Excavation of ditches and transport to the landfill (Iskop jaraka sa odvozom na deponiju) | m3 | 389.94
DRAINAGE SYSTEM- TOTAL:/ ODVODNJAVANJE - UKUPNO:
5. DESIGN
21 | 5.01 | AS-BUILT design (Projekat izvedenog stanja) | paus | 1
RECAPITULATION
| 1. | 1. PREPARATORY WORKS/ PRIPREMNI RADOVI
| 2. | 2. EARTHWORKS/ ZEMLJANI RADOVI
| 3 | 3. PAVEMENT STRUCTURE CONSTRUCTION:/ IZRADA KOLOVOZNE KONSTRUKCIJE
| 4 | 4. DRAINAGE SYSTEM/ ODVODNJAVANJE
| 5 | 5. DESIGN/ PROJEKAT IZVEDENOG STANJA
TOTAL
Signature: ..................................................................................
(a person or persons authorised to sign on behalf of the tenderer)
Date:.....................

## ROAD SIGNS 1
4.3.2.2 — BILL OF QUANTITIES FOR TEMPORARY ROAD SIGNS AND SIGNALS MODEL SOLUTION 1- LENGHT OF THE CONSTRUCTION SITE 300 m
No./Br. pos./poz. | Types of works/ Opis pozicije | Units of measures/ Jedinična mera | Quantity/ Količina | UNIT PRICE/ Cena | AMOUNT/ Ukupno
( a ) | ( b ) | ( c ) | ( d ) | ( e ) | ( f = d * e )
1. VERTICAL SIGNAGE/ VERTIKALNA SIGNALIZACIJA
1.1 | Traffic signs- Class II/ Saobraćajni znakovi- Klasa II
The price of a standard traffic sign includes procurement and dispatching, delivery to the place of installment, all the elements for attachment on the carrier, (reinforcement, clamps, bolts, cuffs and other), positioning the sign on the installed carrier as well as the quality control according to SRPS.Z.S2.300./U cenu standardnog saobraćajnog znaka uključena je nabavka i isporuka, dopremanje do mesta postavljanja, svi elementi za pričvršćivanje za nosač, (pojačanje, obujmice, zavrtnji, manžetne i dr.), montaža znaka na ugrađeni nosač kao i kontrola kvaliteta prema SRPS.Z.S2.300
1.1.1 | Warning signs SRPS З.S2.301; 302;303, SRPS ЕN 12899, ТU BS 02 and BS 03/ Znakovi opasnosti SRPS З.S2.301; 302;303, SRPS ЕN 12899, ТU BS 02 I BS 03
| I-19 "road works" (triangular with the side length of 900 mm) (yellow base)/ I-19 “radovi na putu” (trougao, dimenzija stranice 900mm) (žuta osnova) | pcs | 2
| I-20 "approaching traffic light", (triangular with the side length of 900 mm) (yellow base)/ I-20 “nailazak na semafor” (trougao, dimenzija stranice 900 mm) (žuta osnova) | pcs | 2
1.1.2 | Mandatory signs SRPS З.СS2.302;304;305;307, SRPS ЕN 12899, ТU BS 02 and BS 03/ Znakovi izričitih naredbi SRPS З.СS2.302;304;305;307, SRPS ЕN 12899, ТU BS 02 I BS 03
| II-28 "no overtaking" (circle with the diameter of 600 mm) (yellow base)/ II-28 “zabrana preticanja za motorna vozila” (krug prečnika 600 mm) (žuta osnova) | pcs | 2
| II-30 “speed limit” (60km/h) (circle with the diameter of 600 mm) (yellow base)/II-30 “ograničenje brzine” (60 km/h) (krug prečnika 600 mm) (žuta osnova) | pcs | 2
| II-30 “speed limit” (40km/h) (circle with the diameter of 600 mm) (yellow base)/II-30 “ograničenje brzine” (40 km/h) (krug prečnika 600 mm) (žuta osnova) | pcs | 2
| II-45 “mandatory passing by on the right side” (circle with the diameter of 400 mm)/II-45 “obavezno obilaženje sa desne strane” (krug prečnika 400 mm) | pcs | 1
| II-45.1 “mandatory passing by on the right side” (circle with the diameter of 400 mm)/II-45.1 “obavezno obilaženje sa leve strane” (krug prečnika 400 mm) | pcs | 1
1.1.3 | Information signs SRPS ЕN 12899, TU BS 02 and BS 03/ Znakovi obaveštenja SRPS ЕN 12899, TU BS 02 and BS 03
| III-17 “end of all prohibitions” (circle with the diameter of 600 mm)/ III-17 “prestanak svih zabrana” (krug prečnika 600 mm) | pcs | 2
1.1.4 | Signs of additional information SRPS З.S2.308;309, SRPS ЕN 12899, ТU BS 02 and BS 03 / Dopunske table SRPS З.S2.308;309, SRPS ЕN 12899, ТU BS 02 and BS 03
| IV-1 (rectangular dimensions 900 x 250mm) (400m) (yellow base)/ IV-1 (dimenzija 900x250mm) (400m) (žuta osnova) | pcs | 2
2. HORIZONTAL SIGNAGE/ HORIZONTALNA SIGNALIZACIJA
The price of works for creating markings on the carriageway is calculated per m2 of painted surface. The price includes positioning on the field, cleaning and degreasing carriageway, painting and quality control of the materials used and the executed works./ Cena radova za izvođenje oznaka na kolovozu se obračunava po m2 obojene površine. Cena obuhvata razmeravanje na terenu, čišćenje i odmašćivanje kolovoza, bojenje i kontrolu kvaliteta upotrebljenih materijala i izvedenih radova.
2.1 | Yellow continuous line, from application tape d=0.12 m/ Žuta neisprekidana linija, od aplikativne trake d=0,12m | m | 360
2.2 | Yellow continuous stop line d=0.50 m, from application tape/ Žuta neisprekidana linija zaustavljanja d=0.50m od aplikativne trake | m | 12
2.3 | Demarcation (removal) of a yellow continuous line and yellow continuous stop line/ Demarkacija (uklanjanje) žute neisprekidane linije i žute neisprekidane linije zaustavljanja | m | 372
3. TEMPORARY TRAFFIC SIGNALISATION/ SAOBRAĆAJNA OPREMA
3.1 | Vertical Barricade Panels/ Vertikalne zapreke
| VII-3.1 (one sided) Rectangular, side (250 x 1000 mm), with movable base/ VII-3.1 jednostruka, dimenzija 250x1000 mm, sa sopstvenim postoljem | pcs | 3
| VII-3.1/ VII-3 (duble sided) Rectangular, side (250 x 1000 mm), with movable base/VII-3.1/ VII-3 dvostruka, dimenzija 250x1000 mm, sa sopstvenim postoljem | pcs | 20
3.2 | Flashing lights/ Trepćuća svetla
| Flashing lights type ТS 1, yellow, (diameter 180mm), a set with batteries/ Trepćuća svetla tipa TS 1, žute boje, (prečnik 180 mm), sa setom baterija | pcs | 3
| Flashing lights type ТS 2, yellow, (diameter 180mm), a set with batteries/ Trepćuća svetla tipa TS 2, žute boje, (prečnik 180 mm), sa setom baterija | pcs | 10
| Flashing lights type ТS 4, yellow, (diameter 180mm), a set with batteries/ Trepćuća svetla tipa TS 4, žute boje, (prečnik 180 mm), sa setom baterija | pcs | 2
3.3 | Traffic lights/ Svetlosna signalizacija
| Portable traffic light for a construction site, lantern diameter min 210mm/ Gradilišni prenosni semafor, prečnik lanterne min 210 mm | pcs | 2
4. OTHER WORKS/ OSTALI RADOVI
4.1 | Traffic signage maintenance/ Održavanje saobraćajne signalizacije | Lump sum | 1
RECAPITULATION
1. | VERTICAL SIGNAGE/ VERTIKALNA SIGNALIZACIJA
2. | HORIZONTAL SIGNAGE/ HORIZONTALNA SIGNALIZACIJA
3 | TEMPORARY TRAFFIC SIGNALISATION/ SAOBRAĆAJNA OPREMA
4 | OTHER WORKS/ OSTALI RADOVI
TOTAL
Signature: ..................................................................................
(a person or persons authorised to sign on behalf of the tenderer)
Date:.....................

## ROAD SIGNS 2
4.3.2.3 — BILL OF QUANTITIES FOR TEMPORARY ROAD SIGNS AND SIGNALS MODEL SOLUTION 1- LENGHT OF THE CONSTRUCTION SITE 600 m
No./Br. pos./poz. | Types of works/ Opis pozicije | Units of measures/ Jedinična mera | Quantity/ Količina | UNIT PRICE/ Cena | AMOUNT/ Ukupno
( a ) | ( b ) | ( c ) | ( d ) | ( e ) | ( f = d * e )
1. VERTICAL SIGNAGE/ VERTIKALNA SIGNALIZACIJA
1.1 | Traffic signs- Class II/ Saobraćajni znakovi- Klasa II
The price of a standard traffic sign includes procurement and dispatching, delivery to the place of installment, all the elements for attachment on the carrier, (reinforcement, clamps, bolts, cuffs and other), positioning the sign on the installed carrier as well as the quality control according to SRPS.Z.S2.300./U cenu standardnog saobraćajnog znaka uključena je nabavka i isporuka, dopremanje do mesta postavljanja, svi elementi za pričvršćivanje za nosač, (pojačanje, obujmice, zavrtnji, manžetne i dr.), montaža znaka na ugrađeni nosač kao i kontrola kvaliteta prema SRPS.Z.S2.300
1.1.1 | Warning signs SRPS З.S2.301; 302;303, SRPS ЕN 12899, ТU BS 02 and BS 03/ Znakovi opasnosti SRPS З.S2.301; 302;303, SRPS ЕN 12899, ТU BS 02 I BS 03
| I-19 "road works" (triangular with the side length of 900 mm) (yellow base)/ I-19 “radovi na putu” (trougao, dimenzija stranice 900mm) (žuta osnova) | pcs | 2
| I-20 "approaching traffic light", (triangular with the side length of 900 mm) (yellow base)/ I-20 “nailazak na semafor” (trougao, dimenzija stranice 900 mm) (žuta osnova) | pcs | 2
1.1.2 | Mandatory signs SRPS З.СS2.302;304;305;307, SRPS ЕN 12899, ТU BS 02 and BS 03/ Znakovi izričitih naredbi SRPS З.СS2.302;304;305;307, SRPS ЕN 12899, ТU BS 02 I BS 03
| II-28 "no overtaking" (circle with the diameter of 600 mm) (yellow base)/ II-28 “zabrana preticanja za motorna vozila” (krug prečnika 600 mm) (žuta osnova) | pcs | 2
| II-30 “speed limit” (60km/h) (circle with the diameter of 600 mm) (yellow base)/II-30 “ograničenje brzine” (60 km/h) (krug prečnika 600 mm) (žuta osnova) | pcs | 2
| II-30 “speed limit” (40km/h) (circle with the diameter of 600 mm) (yellow base)/II-30 “ograničenje brzine” (40 km/h) (krug prečnika 600 mm) (žuta osnova) | pcs | 2
| II-45 “mandatory passing by on the right side” (circle with the diameter of 400 mm)/II-45 “obavezno obilaženje sa desne strane” (krug prečnika 400 mm) | pcs | 1
| II-45.1 “mandatory passing by on the right side” (circle with the diameter of 400 mm)/II-45.1 “obavezno obilaženje sa leve strane” (krug prečnika 400 mm) | pcs | 1
1.1.3 | Information signs SRPS ЕN 12899, TU BS 02 and BS 03/ Znakovi obaveštenja SRPS ЕN 12899, TU BS 02 and BS 03
| III-17 “end of all prohibitions” (circle with the diameter of 600 mm)/ III-17 “prestanak svih zabrana” (krug prečnika 600 mm) | pcs | 2
1.1.4 | Signs of additional information SRPS З.S2.308;309, SRPS ЕN 12899, ТU BS 02 and BS 03 / Dopunske table SRPS З.S2.308;309, SRPS ЕN 12899, ТU BS 02 and BS 03
| IV-1 (rectangular dimensions 900 x 250mm) (400m) (yellow base)/ IV-1 (dimenzija 900x250mm) (400m) (žuta osnova) | pcs | 2
1.2 | Traffic signs installation/ Postavljanje saobraćajnih znakova
1.2.1 | Steel pipe 60 mm with a PVC stopper, protected from corrosion by galvanization process, d=2 mm, L=2.2 m/ Čelična cev 60 mm sa PVC čepom, zaštićena od korozije postupkom cinkovanja, d=2 mm, L=2,2 m | pcs | 6
| Steel pipe 60 mm with a PVC stopper, protected from corrosion by galvanization process, d=2 mm, L=2.8 m/ Čelična cev 60 mm sa PVC čepom, zaštićena od korozije postupkom cinkovanja,d=2 mm, L=2,8 m | pcs | 2
| Steel pipe 60 mm with a PVC stopper, protected from corrosion by galvanization process, d=2 mm, L=3.0 m/ Čelična cev 60 mm sa PVC čepom, zaštićena od korozije postupkom cinkovanja, d=2 mm, L=3,0 m | pcs | 2
| Traffic sign stand/ Postolje za saobraćajni znak | pcs | 10
2. HORIZONTAL SIGNAGE/ HORIZONTALNA SIGNALIZACIJA
The price of works for creating markings on the carriageway is calculated per m2 of painted surface. The price includes positioning on the field, cleaning and degreasing carriageway, painting and quality control of the materials used and the executed works./ Cena radova za izvođenje oznaka na kolovozu se obračunava po m2 obojene površine. Cena obuhvata razmeravanje na terenu, čišćenje i odmašćivanje kolovoza, bojenje i kontrolu kvaliteta upotrebljenih materijala i izvedenih radova.
2.1 | Yellow continuous line, from application tape d=0.12 m/ Žuta neisprekidana linija, od aplikativne trake d=0,12m | m | 655
2.2 | Yellow continuous stop line d=0.50 m, from application tape/ Žuta neisprekidana linija zaustavljanja d=0.50m od aplikativne trake | m | 12
2.3 | Demarcation (removal) of a yellow continuous line and yellow continuous stop line/ Demarkacija (uklanjanje) žute neisprekidane linije i žute neisprekidane linije zaustavljanja | m | 672
3. TEMPORARY TRAFFIC SIGNALISATION/ SAOBRAĆAJNA OPREMA
3.1 | Vertical Barricade Panels/ Vertikalne zapreke
| VII-3.1 (one sided) Rectangular, side (250 x 1000 mm), with movable base/ VII-3.1 jednostruka, dimenzija 250x1000 mm, sa sopstvenim postoljem | pcs | 3
| VII-3.1/ VII-3 (duble sided) Rectangular, side (250 x 1000 mm), with movable base/VII-3.1/ VII-3 dvostruka, dimenzija 250x1000 mm, sa sopstvenim postoljem | pcs | 34
3.2 | Flashing lights/ Trepćuća svetla
| Flashing lights type ТS 1, yellow, (diameter 180mm), a set with batteries/ Trepćuća svetla tipa TS 1, žute boje, (prečnik 180 mm), sa setom baterija | pcs | 3
| Flashing lights type ТS 2, yellow, (diameter 180mm), a set with batteries/ Trepćuća svetla tipa TS 2, žute boje, (prečnik 180 mm), sa setom baterija | pcs | 18
| Flashing lights type ТS 4, yellow, (diameter 180mm), a set with batteries/ Trepćuća svetla tipa TS 4, žute boje, (prečnik 180 mm), sa setom baterija | pcs | 2
3.3 | Traffic lights/ Svetlosna signalizacija
| Portable traffic light for a construction site, lantern diameter min 210mm/ Gradilišni prenosni semafor, prečnik lanterne min 210 mm | pcs | 2
4. OTHER WORKS/ OSTALI RADOVI
4.1 | Traffic signage maintenance/ Održavanje saobraćajne signalizacije | Lump sum | 1
RECAPITULATION
1. | VERTICAL SIGNAGE/ VERTIKALNA SIGNALIZACIJA
2. | HORIZONTAL SIGNAGE/ HORIZONTALNA SIGNALIZACIJA
3 | TEMPORARY TRAFFIC SIGNALISATION/ SAOBRAĆAJNA OPREMA
4 | OTHER WORKS/ OSTALI RADOVI
TOTAL
Signature: ..................................................................................
(a person or persons authorised to sign on behalf of the tenderer)
Date:.....................

## ROAD SIGNS 3
4.3.2.4 — BILL OF QUANTITIES FOR TEMPORARY ROAD SIGNS AND SIGNALS MODEL SOLUTION 4- LENGHT OF THE CONSTRUCTION SITE 200 m
No./Br. pos./poz. | Types of works/ Opis pozicije | Units of measures/ Jedinična mera | Quantity/ Količina | UNIT PRICE/ Cena | AMOUNT/ Ukupno
( a ) | ( b ) | ( c ) | ( d ) | ( e ) | ( f = d * e )
1. VERTICAL SIGNAGE/ VERTIKALNA SIGNALIZACIJA
1.1 | Traffic signs- Class II/ Saobraćajni znakovi- Klasa II
The price of a standard traffic sign includes procurement and dispatching, delivery to the place of installment, all the elements for attachment on the carrier, (reinforcement, clamps, bolts, cuffs and other), positioning the sign on the installed carrier as well as the quality control according to SRPS.Z.S2.300./U cenu standardnog saobraćajnog znaka uključena je nabavka i isporuka, dopremanje do mesta postavljanja, svi elementi za pričvršćivanje za nosač, (pojačanje, obujmice, zavrtnji, manžetne i dr.), montaža znaka na ugrađeni nosač kao i kontrola kvaliteta prema SRPS.Z.S2.300
1.1.1 | Warning signs SRPS З.S2.301; 302;303, SRPS ЕN 12899, ТU BS 02 and BS 03/ Znakovi opasnosti SRPS З.S2.301; 302;303, SRPS ЕN 12899, ТU BS 02 I BS 03
| I-19 "road works" (triangular with the side length of 900 mm) (yellow base)/ I-19 “radovi na putu” (trougao, dimenzija stranice 900mm) (žuta osnova) | pcs | 2
| I-20 "approaching traffic light", (triangular with the side length of 900 mm) (yellow base)/ I-20 “nailazak na semafor” (trougao, dimenzija stranice 900 mm) (žuta osnova) | pcs | 2
1.1.2 | Mandatory signs SRPS З.СS2.302;304;305;307, SRPS ЕN 12899, ТU BS 02 and BS 03/ Znakovi izričitih naredbi SRPS З.СS2.302;304;305;307, SRPS ЕN 12899, ТU BS 02 I BS 03
| II-28 "no overtaking" (circle with the diameter of 600 mm) (yellow base)/ II-28 “zabrana preticanja za motorna vozila” (krug prečnika 600 mm) (žuta osnova) | pcs | 2
| II-30 “speed limit” (30km/h) (circle with the diameter of 600 mm) (yellow base)/II-30 “ograničenje brzine” (30 km/h) (krug prečnika 600 mm) (žuta osnova) | pcs | 2
| II-45 “mandatory passing by on the right side” (circle with the diameter of 400 mm)/II-45 “obavezno obilaženje sa desne strane” (krug prečnika 400 mm) | pcs | 1
| II-45.1 “mandatory passing by on the right side” (circle with the diameter of 400 mm)/II-45.1 “obavezno obilaženje sa leve strane” (krug prečnika 400 mm) | pcs | 1
1.1.3 | Information signs SRPS ЕN 12899, TU BS 02 and BS 03/ Znakovi obaveštenja SRPS ЕN 12899, TU BS 02 and BS 03
| III-17 “end of all prohibitions” (circle with the diameter of 600 mm)/ III-17 “prestanak svih zabrana” (krug prečnika 600 mm) | pcs | 2
1.2 | Traffic signs installation/ Postavljanje saobraćajnih znakova
1.2.1 | Steel pipe 60 mm with a PVC stopper, protected from corrosion by galvanization process, d=2 mm, L=2.2 m/ Čelična cev 60 mm sa PVC čepom, zaštićena od korozije postupkom cinkovanja, d=2 mm, L=2,2 m | pcs | 4
| Steel pipe 60 mm with a PVC stopper, protected from corrosion by galvanization process, d=2 mm, L=2.8 m/ Čelična cev 60 mm sa PVC čepom, zaštićena od korozije postupkom cinkovanja,d=2 mm, L=2,5 m | pcs | 2
| Steel pipe 60 mm with a PVC stopper, protected from corrosion by galvanization process, d=2 mm, L=3.0 m/ Čelična cev 60 mm sa PVC čepom, zaštićena od korozije postupkom cinkovanja, d=2 mm, L=3,0 m | pcs | 2
| Traffic sign stand/ Postolje za saobraćajni znak | pcs | 10
2. HORIZONTAL SIGNAGE/ HORIZONTALNA SIGNALIZACIJA
The price of works for creating markings on the carriageway is calculated per m2 of painted surface. The price includes positioning on the field, cleaning and degreasing carriageway, painting and quality control of the materials used and the executed works./ Cena radova za izvođenje oznaka na kolovozu se obračunava po m2 obojene površine. Cena obuhvata razmeravanje na terenu, čišćenje i odmašćivanje kolovoza, bojenje i kontrolu kvaliteta upotrebljenih materijala i izvedenih radova.
2.1 | Yellow continuous line, from application tape d=0.12 m/ Žuta neisprekidana linija, od aplikativne trake d=0,12m | m | 255
2.2 | Yellow continuous stop line d=0.50 m, from application tape/ Žuta neisprekidana linija zaustavljanja d=0.50m od aplikativne trake | m | 12
2.3 | Demarcation (removal) of a yellow continuous line and yellow continuous stop line/ Demarkacija (uklanjanje) žute neisprekidane linije i žute neisprekidane linije zaustavljanja | m | 267
3. TEMPORARY TRAFFIC SIGNALISATION/ SAOBRAĆAJNA OPREMA
3.1 | Vertical Barricade Panels/ Vertikalne zapreke
| VII-3.1 (one sided) Rectangular, side (250 x 1000 mm), with movable base/ VII-3.1 jednostruka, dimenzija 250x1000 mm, sa sopstvenim postoljem | pcs | 4
| VII-3.1/ VII-3 (duble sided) Rectangular, side (250 x 1000 mm), with movable base/VII-3.1/ VII-3 dvostruka, dimenzija 250x1000 mm, sa sopstvenim postoljem | pcs | 24
3.2 | Flashing lights/ Trepćuća svetla
| Flashing lights type ТS 1, yellow, (diameter 180mm), a set with batteries/ Trepćuća svetla tipa TS 1, žute boje, (prečnik 180 mm), sa setom baterija | pcs | 4
| Flashing lights type ТS 2, yellow, (diameter 180mm), a set with batteries/ Trepćuća svetla tipa TS 2, žute boje, (prečnik 180 mm), sa setom baterija | pcs | 13
| Flashing lights type ТS 4, yellow, (diameter 180mm), a set with batteries/ Trepćuća svetla tipa TS 4, žute boje, (prečnik 180 mm), sa setom baterija | pcs | 2
3.3 | Traffic lights/ Svetlosna signalizacija
| Portable traffic light for a construction site, lantern diameter min 210mm/ Gradilišni prenosni semafor, prečnik lanterne min 210 mm | pcs | 2
4. OTHER WORKS/ OSTALI RADOVI
4.1 | Traffic signage maintenance/ Održavanje saobraćajne signalizacije | Lump sum | 1
RECAPITULATION
1. | VERTICAL SIGNAGE/ VERTIKALNA SIGNALIZACIJA
2. | HORIZONTAL SIGNAGE/ HORIZONTALNA SIGNALIZACIJA
3 | TEMPORARY TRAFFIC SIGNALISATION/ SAOBRAĆAJNA OPREMA
4 | OTHER WORKS/ OSTALI RADOVI
TOTAL
Signature: ..................................................................................
(a person or persons authorised to sign on behalf of the tenderer)
Date:.....................

## ROAD SIGNS 4
4.3.2.5 — BILL OF QUANTITIES FOR PERMANENT ROAD SIGNS AND SIGNALS
No./Br. pos./poz. | Types of works/ Opis pozicije | Units of measures/ Jedinična mera | Quantity/ Količina | UNIT PRICE/ Cena | AMOUNT/ Ukupno
( a ) | ( b ) | ( c ) | ( d ) | ( e ) | ( f = d * e )
1. VERTICAL SIGNAGE/ VERTIKALNA SIGNALIZACIJA
1.1 | Traffic signs/ Saobraćajni znakovi
The price of a standard traffic sign includes procurement and dispatching, delivery to the place of installment, all the elements for attachment on the carrier, (reinforcement, clamps, bolts, cuffs and other), positioning the sign on the installed carrier as well as the quality control according to SRPS.Z.S2.300./U cenu standardnog saobraćajnog znaka uključena je nabavka i isporuka, dopremanje do mesta postavljanja, svi elementi za pričvršćivanje za nosač, (pojačanje, obujmice, zavrtnji, manžetne i dr.), montaža znaka na ugrađeni nosač kao i kontrola kvaliteta prema SRPS.Z.S2.300
Traffic management signs and special signs in a form of large panels are placed on carriers which consist of two or more parallel vertical carriers, without bracing or struts or on the special structures. The calculation and payment is done per m2 of the size of a sign mounted and installed on the field, including the construction of a sign and the complete structure, delivery to the location for installation, and excavation of holes for the foundations, making foundations and installation of carriers into the foundations, backfilling, compaction and grading of the road shoulders./ Znakovi vođenja i specijalni znakovi u vidu većih tabli se postavljaju na nosače koji se sastoje od dva ili više paralelnih vertikalnih nosača, bez podupirača odnosno kosnika ili na specijalne konstrukcije. Obračun i plaćanje se vrši po m2 veličine znaka montiranog i ugrađenog na terenu, uključujući izradu znaka i kompletne konstrukcije, dopreme do mesta ugradnje i iskop rupa za temelje, izradu temelja i ugradnju nosača u temelje, zatrpavanje, nabijanje i planiranje bankina.
1.1.1 | Information signs SRPS З.S2.301; 302;303, SRPS ЕN 12899, ТU BS 02 and BS 03- Class I/ Znakovi obaveštenja SRPS З.S2.301; 302;303, SRPS ЕN 12899, ТU BS 02 I BS 03- Klasa I
| III-98 “length of the road in kilometers” dimensions 35x30cm, sign base is white, inscription- ”7km”/ III-98 “kilometraža puta” dimenzija 35x30cm, osnova znaka bele boje, ispis- ”7km” | pcs | 2
1.1.2 | Warning signs SRPS З.S2.301; 302;303, SRPS ЕN 12899, ТU BS 02 and BS 03- Class II/ Znakovi opasnosti SRPS З.S2.301; 302;303, SRPS ЕN 12899, ТU BS 02 I BS 03- Klasa II
| I-18 “wild animals”, dimensions 90x90x90cm, sign base is white/ I-18 “divljač na putu”, dimenzija 90x90x90cm, osnova znaka bele boje | pcs | 2
1.1.3 | Mandatory signs SRPS З.СS2.302;304;305;307, SRPS ЕN 12899, ТU BS 02 and BS 03- Class II/ Znakovi izričitih naredbi SRPS З.СS2.302;304;305;307, SRPS ЕN 12899, ТU BS 02 I BS 03- Klasa II
| II-28 “prohibition of overtaking for motor vehicles” dimensions f60cm, sign base is white/ II-28 “zabrana preticanja za motorna vozila” dimenzija f60cm, osnova znaka bele boje | pcs | 1
| II-30 “speed limit” (60km/h) dimensions f60cm, sign base is white/ II-30 “ograničenje brzine” (60km/h) dimenzija f60cm, osnova znaka bele boje | pcs | 1
| II-30 “speed limit” (40km/h) dimensions f60cm, sign base is white/ II-30 “ograničenje brzine” (40km/h) dimenzija f60cm, osnova znaka bele boje | pcs | 1
| II-32 “obligatory stop” dimensions f60cm, sign base is white, inscription customs/ II-32 “zabrana prolaska bez zaustavljanja” dimenzija f60cm, osnova znaka bele boje, ispis carina | pcs | 1
1.1.4 | Information signs SRPS ЕN 12899, TU BS 02 and BS 03- Class II/ Znakovi obaveštenja SRPS ЕN 12899, TU BS 02 and BS 03- Klasa II
| III-3 “priority road” dimensions f60cm/ III-3 “put sa prvenstvom prolaza” dimenzija f60cm | pcs | 2
| III-12 “end of prohibition of overtaking for motor vehicles” dimensions f60cm, sign base is white/ III-12 “prestanak zabrane preticanja za motorna vozila” dimenzija f60cm, osnova znaka bele boje | pcs | 1
| III-24 “settlement”, dimensions 60x80cm, sign base is white/ III-24 “naselje”, dimenzija 60x80cm, osnova znaka bele boje | pcs | 1
| III-24.1 “end of settlement”, dimensions 60x80cm, sign base is white/ III-24.1 “završetak naselja”, dimenzija 60x80cm, osnova znaka bele boje | pcs | 1
| III-67 “recommended speed”, dimensions 60x60cm, sign base is blue, inscription 60/ III-67 “preporučena brzina”, dimenzija 60x60cm, osnova znaka plave boje, ispis 60 | pcs | 2
| III-94 “limitation of the highest allowed speed on the roads in the Republic of Serbia”, dimensions 200x280cm/ III-94 “ograničenje najveće dozvoljene brzine na putevima u Republici Srbiji”, dimenzija 200x280cm | pcs | 1
| III-97 “road number”, dimensions 50x25cm, sign base is yellow, inscription 302/ III-97 “broj puta”, dimenzija 50x25cm, osnova znaka žute boje, ispis 302 | pcs | 2
1.1.5 | Information signs SRPS ЕN 12899, TU BS 02 and BS 03- Class II- Table/ Znakovi obaveštenja SRPS ЕN 12899, TU BS 02 and BS 03- Klasa II-Table
| III-23 “name of the settlement”, dimensions 1000x1000mm, inscription- “Rabe- Rábé”/ III-23 “naziv naseljenog mesta”, dimenzija 1000x1000mm, ispis- “Rabe- Rábé” | pcs | 1
| III-23.1 “end of the settlement”, dimensions 1000x1000mm, inscription- “Rabe- Rábé”/ III-23.1 “završetak naseljenog mesta”, dimenzija 1000x1000mm, ispis- “Rabe- Rábé” | pcs | 1
1.1.6 | Signs of additional information SRPS З.S2.308;309, SRPS ЕN 12899, ТU BS 02 and BS 03- Class II / Dopunske table SRPS З.S2.308;309, SRPS ЕN 12899, ТU BS 02 and BS 03- Klasa II
| IV-2, dimensions 90x25cm, inscription- 1000m, sign base is white/ IV-2, dimenzija 90x25cm, ispis- 1000m, osnova znaka bele boje | pcs | 2
| IV-2, dimensions 60x25cm, inscription- 1000m, sign base is blue/ IV-2, dimenzija 60x25cm, ispis- 1000m, osnova znaka plave boje | pcs | 2
1.2 | Traffic signs installation/ Postavljanje saobraćajnih znakova
| Steel pipe 60 mm with a PVC stopper, protected from corrosion by galvanization process, d=2 mm, L=1.8 m/ Čelična cev 60 mm sa PVC čepom, zaštićena od korozije postupkom cinkovanja, d=2 mm, L=1,8 m | pcs | 2
| Steel pipe 60 mm with a PVC stopper, protected from corrosion by galvanization process, d=2 mm, L=2.6 m/ Čelična cev 60 mm sa PVC čepom, zaštićena od korozije postupkom cinkovanja,d=2 mm, L=2,6 m | pcs | 3
| Steel pipe 60 mm with a PVC stopper, protected from corrosion by galvanization process, d=2 mm, L=2.8 m/ Čelična cev 60 mm sa PVC čepom, zaštićena od korozije postupkom cinkovanja,d=2 mm, L=2,8 m | pcs | 2
| Steel pipe 60 mm with a PVC stopper, protected from corrosion by galvanization process, d=2 mm, L=3.0 m/ Čelična cev 60 mm sa PVC čepom, zaštićena od korozije postupkom cinkovanja, d=2 mm, L=3,0 m | pcs | 4
| Steel pipe 60 mm with a PVC stopper, protected from corrosion by galvanization process, d=2 mm, L=3.2 m/ Čelična cev 60 mm sa PVC čepom, zaštićena od korozije postupkom cinkovanja, d=2 mm, L=3,2 m | pcs | 2
| Steel pipe 60 mm with a PVC stopper, protected from corrosion by galvanization process, d=2 mm, L=3.7 m/ Čelična cev 60 mm sa PVC čepom, zaštićena od korozije postupkom cinkovanja, d=2 mm, L=3,7 m | pcs | 4
| Steel pipe 60 mm with a PVC stopper, protected from corrosion by galvanization process, d=2 mm, L=4.0 m/ Čelična cev 60 mm sa PVC čepom, zaštićena od korozije postupkom cinkovanja, d=2 mm, L=4,0 m | pcs | 2
2. HORIZONTAL SIGNAGE/ HORIZONTALNA SIGNALIZACIJA
The price of works for creating markings on the carriageway is calculated per m2 of painted surface. The price includes positioning on the field, cleaning and degreasing carriageway, painting and quality control of the materials used and the executed works./ Cena radova za izvođenje oznaka na kolovozu se obračunava po m2 obojene površine. Cena obuhvata razmeravanje na terenu, čišćenje i odmašćivanje kolovoza, bojenje i kontrolu kvaliteta upotrebljenih materijala i izvedenih radova.
| Continuous center line, 0.12m wide, white/ Neisprekidana razdelna linija, širine 0,12m, belom bojom | m2 | 20
| Continuous edge line, 0.12m wide, white/ Neisprekidana ivična linija, širine 0,12m, belom bojom | m2 | 310
| Double combined line of the type B, grid 5-10-5m, 0.12m wide, white/ Udvojena kombinovana linija tipa B, rastera 5-10-5m, širine 0,12m, belom bojom | m2 | 18
| Warning line of the type B, grid 10-5-10m, 0.12m wide, white/ Linija upozorenja tipa B, rastera 10-5-10m, širine 0,12m, belom bojom | m2 | 4.8
| Regular broken line, grid 5-5-5m, 0.12m wide, white/ Obična isprekidana linija, rastera 5-5-5m, širine 0,12m, belom bojom | m2 | 2.4
| Regular broken line, grid 5-10-5m, 0.12m wide, white/ Obična isprekidana linija, rastera 5-10-5m, širine 0,12m, belom bojom | m2 | 37.8
3. TEMPORARY TRAFFIC SIGNALISATION/ SAOBRAĆAJNA OPREMA
| Signposts/ Smerokazi | pcs | 46
RECAPITULATION
1. | VERTICAL SIGNAGE/ VERTIKALNA SIGNALIZACIJA
2. | HORIZONTAL SIGNAGE/ HORIZONTALNA SIGNALIZACIJA
3 | TEMPORARY TRAFFIC SIGNALISATION/ SAOBRAĆAJNA OPREMA
TOTAL
Note: The exact number or letter inscriptions on traffic signs is given in separate graphical attachments. The specifications for the pole carriers of traffic panels for traffic management and other are given in appropriate attachments of static calculations, in accordance with the Rulebook on traffic signage.
Signature: ..................................................................................
(a person or persons authorised to sign on behalf of the tenderer)
Date:.....................

## OVERALL RECAP
4.3.3 — Bill of Quantities, OVERALL RECAPITULATION
No. | TITLE | AMOUNT
( a ) | ( b ) | ( c )
RECAPITULATION
1 | BILL OF QUANTITIES OF WORKS- CONSTRUCTION ROAD
2 | BILL OF QUANTITIES FOR TEMPORARY ROAD SIGNS AND SIGNALS MODEL SOLUTION 1- LENGHT OF THE CONSTRUCTION SITE 300 m
3 | BILL OF QUANTITIES FOR TEMPORARY ROAD SIGNS AND SIGNALS MODEL SOLUTION 1- LENGHT OF THE CONSTRUCTION SITE 600 m
4 | BILL OF QUANTITIES FOR TEMPORARY ROAD SIGNS AND SIGNALS MODEL SOLUTION 4- LENGHT OF THE CONSTRUCTION SITE 200 m
5 | BILL OF QUANTITIES FOR PERMANENT ROAD SIGNS AND SIGNALS
TOTAL
Signature: ..................................................................................
(a person or persons authorised to sign on behalf of the tenderer)
Date:.....................